## Cpk 01_1
[6 empty] | 过程能力研究 PROCESS CAPABILITY CERTIFICATION REPORT | [13 empty] | (see if any notes are on page 2)
Part Certification
[12 empty] | 子组读数Number of readings per sub. | 5 |  |  | 过程信息 Process Information | [9 empty] | 1 | [20 empty] | 1
|  | '01 PSW'!A21 | '07 CAV'!A6 | '01 PSW'!H6 | '01 PSW'!A6 | '01 PSW'!A14 | '01 PSW'!D10 | '01 PSW'!A8 | [7 empty] | 重要数据点的趋势Significant trends of data points: |  |  | X Chart | R Chart |  | X bar | Lower R | Upper R | [5 empty] | " |  | 20.0985 | 20.097 | 20.1 | 5 | AJ04 | 5 |  |  |  | 20 | 19.99 | 20.01 | 0 | AS04 | 0 | AA3=0 if none
LOCATION |  | 工厂Plant |  | 永利汽车零部件(武汉)有限公司 |  |  |  |  | 部门Dept: | 质量部 |  | 日前Date: | 2025.12.23 |  |  | 上升链 | 链长RUN LENGTH |  | 2 | 2 | n | a2 | d3 | d4 |  |  | PPU | 1.871 |  |  |  | 20.1015 | 20.1 | 20.103 | 5 | AJ05 | 0 |  |  |  | 20.02 | 20.01 | 20.03 | 0 | AS05 | 0 | AA3=1 if bilateral
PART |  | 零件号Part nub.: |  | Y1393847 |  |  |  | 产品描述Part description |  |  | 左LINK支架总成 | [5 empty] | 数量HOW MANY RUNS |  | 7 | 6 | 2 | 1.88 | 0 | 3.267 |  |  | PPL | 3.5428 |  |  |  | 20.1045 | 20.103 | 20.106 | 5 | AJ06 | 0 |  |  |  | 20.04 | 20.03 | 20.05 | 0 | AS06 | 0 | AA3=2 if Min
|  | 图纸号Dra. Nub. |  | D1393847 |  |  |  | 工程更改等级Eng. chg. level |  |  | 1 |  |  |  |  | 下降链 | 链长RUN LENGTH |  | 3 | 2 | 3 | 1.023 | 0 | 2.574 | [7 empty] | 20.1075 | 20.106 | 20.109 | 5 | AJ07 | 0 |  |  |  | 20.06 | 20.05 | 20.07 | 0 | AS07 | 0 | AA3=3 if Max
TOOL |  | 模具号Tool Nub. | [5 empty] | 型腔数# Cavities | [8 empty] | 数量HOW MANY RUNS |  | 3 | 7 | 4 | 0.729 | 0 | 2.282 | [7 empty] | 20.1105 | 20.109 | 20.112 | 55 | AJ08 | 50 |  |  |  | 20.08 | 20.07 | 20.09 | 0 | AS08 | 0
DIMENSION |  | 描述Description | [7 empty] | 单位Units | mm |  |  |  |  | 超出控制限点Out of control limits |  |  | 0 | 0 | 5 | 0.577 | 0 | 2.114 | [7 empty] | 20.1135 | 20.112 | 20.115 | 55 | AJ09 | 0 |  |  |  | 20.1 | 20.09 | 20.11 | 55 | AS09 | 55
|  | 规范SPEC | 20.1 |  |  | 上公差PLUS |  | 0.05 |  |  | 下公差MINUS | 0.05 |  |  |  | 均线上连续数据点 |  |  | 7 | 2 | 6 | 0.483 | 0 | 2.004 | [7 empty] | 20.1165 | 20.115 | 20.118 | 55 | AJ10 | 0 |  |  |  | 20.12 | 20.11 | 20.13 | 125 | AS10 | 70
|  | 下限LSL | 20.05 |  |  | 名义值NOMINAL |  | 20.1 |  |  | 上限USL | 20.15 |  |  |  | 均线下连续数据点 |  |  | 2 | 7 | 7 | 0.419 | 0.076 | 1.924 | [7 empty] | 20.1195 | 20.118 | 20.121 | 122 | AJ11 | 67 |  |  |  | 20.14 | 20.13 | 20.15 | 125 | AS11 | 0
[21 empty] | 8 | 0.373 | 0.136 | 1.864 | [7 empty] | 20.1225 | 20.121 | 20.124 | 122 | AJ12 | 0 |  |  |  | 20.16 | 20.15 | 20.17 | 125 | AS12 | 0
[21 empty] | 9 | 0.337 | 0.184 | 1.816 | [7 empty] | 20.1255 | 20.124 | 20.127 | 122 | AJ13 | 0 |  |  |  | 20.18 | 20.17 | 20.19 | 125 | AS13 | 0
[21 empty] | 10 | 0.308 | 0.223 | 1.777 | [7 empty] | 20.1285 | 20.127 | 20.13 | 125 | AJ14 | 3 |  |  |  | 20.2 | 20.19 | 20.21 | 125 | AS14 | 0
[37 empty] | 122 | [8 empty] | 125
[21 empty] | 1 to 5 | 0.577 | 0 | 2.114 | [5 empty] | AveX | 20.1154 |  | UCLx | 20.1231 |  | Min | 20.1 | 0 |  |  | LH term | RH term | Low end | High end | Min | 20.01
[21 empty] | 6 and up | [11 empty] | LCLx | 20.1078 |  | Max | 20.13 | 125 |  |  | 20.05 | 20.15 | 20.01 | 20.19 | Max | 20.19
[21 empty] | Final | 0.577 | 0 | 2.114 |  |  |  |  | D11 | AveR | 0.0132 |  | UCLr | 0.027905 |  | Diff | 0.03 | [7 empty] | Diff | 0.18
[29 empty] | M11 | Data Values |  |  | LCLr | 0 |  | Class | 0.003 | [7 empty] | Class | 0.02
[29 empty] | UCLx | 20.1231 | 20.1231 | 20.1231 | 20.1231 | 20.1231 | 20.1231 | 20.1231 | 20.1231 | 20.1231 | 20.1231 | 20.1231 | 20.1231 | 20.1231 | 20.1231 | 20.1231 | 20.1231 | 20.1231 | 20.1231 | 20.1231 | 20.1231 | 20.1231 | 20.1231 | 20.1231 | 20.1231 | 20.1231
[29 empty] | AveX | 20.1154 | 20.1154 | 20.1154 | 20.1154 | 20.1154 | 20.1154 | 20.1154 | 20.1154 | 20.1154 | 20.1154 | 20.1154 | 20.1154 | 20.1154 | 20.1154 | 20.1154 | 20.1154 | 20.1154 | 20.1154 | 20.1154 | 20.1154 | 20.1154 | 20.1154 | 20.1154 | 20.1154 | 20.1154
[29 empty] | LCLx | 20.1078 | 20.1078 | 20.1078 | 20.1078 | 20.1078 | 20.1078 | 20.1078 | 20.1078 | 20.1078 | 20.1078 | 20.1078 | 20.1078 | 20.1078 | 20.1078 | 20.1078 | 20.1078 | 20.1078 | 20.1078 | 20.1078 | 20.1078 | 20.1078 | 20.1078 | 20.1078 | 20.1078 | 20.1078
[29 empty] | UCLr | 0.027905 | 0.027905 | 0.027905 | 0.027905 | 0.027905 | 0.027905 | 0.027905 | 0.027905 | 0.027905 | 0.027905 | 0.027905 | 0.027905 | 0.027905 | 0.027905 | 0.027905 | 0.027905 | 0.027905 | 0.027905 | 0.027905 | 0.027905 | 0.027905 | 0.027905 | 0.027905 | 0.027905 | 0.027905
[29 empty] | AveR | 0.0132 | 0.0132 | 0.0132 | 0.0132 | 0.0132 | 0.0132 | 0.0132 | 0.0132 | 0.0132 | 0.0132 | 0.0132 | 0.0132 | 0.0132 | 0.0132 | 0.0132 | 0.0132 | 0.0132 | 0.0132 | 0.0132 | 0.0132 | 0.0132 | 0.0132 | 0.0132 | 0.0132 | 0.0132
[29 empty] | LCLr | 0 | 0 | 0 | 0 | 0 | 0 | 0 | 0 | 0 | 0 | 0 | 0 | 0 | 0 | 0 | 0 | 0 | 0 | 0 | 0 | 0 | 0 | 0 | 0 | 0
[29 empty] | XGoUP |  | 1 | 0 | 0 | 1 | 0 | 0 | 0 | 1 | 0 | 0 | 0 | 0 | 1 | 0 | 0 | 1 | 0 | 0 | 0 | 0 | 1 | 0 | 1 | 0
[29 empty] | XAcumUP |  | 1 | 0 | 0 | 1 | 0 | 0 | 0 | 1 | 0 | 0 | 0 | 0 | 1 | 0 | 0 | 1 | 0 | 0 | 0 | 0 | 1 | 0 | 1 | 0
[29 empty] | XAcumDw |  | 0 | 1 | 2 | 0 | 0 | 1 | 2 | 0 | 1 | 0 | 0 | 0 | 0 | 1 | 2 | 0 | 1 | 0 | 0 | 1 | 0 | 1 | 0 | 1
[29 empty] | XMaxUP | 2 | AF29
[29 empty] | XMaxDown | 3 | AF30
[29 empty] | XHMUps | 7
[29 empty] | XHMDws | 3
[29 empty] | RGoUP |  | 0 | 0 | 0 | 0 | 0 | 0 | 1 | 0 | 0 | 0 | 1 | 0 | 1 | 0 | 1 | 0 | 1 | 0 | 1 | 0 | 0 | 0 | 0 | 0
[29 empty] | RAcumUP |  | 0 | 0 | 0 | 0 | 0 | 0 | 1 | 0 | 0 | 0 | 1 | 0 | 1 | 0 | 1 | 0 | 1 | 0 | 1 | 0 | 0 | 0 | 0 | 0
[29 empty] | RAcumDw |  | 1 | 0 | 0 | 0 | 0 | 0 | 0 | 0 | 1 | 0 | 0 | 1 | 0 | 1 | 0 | 1 | 0 | 1 | 0 | 0 | 1 | 0 | 0 | 0
[29 empty] | RMaxUP | 2 | AF36
[29 empty] | RMaxDown | 2 | AF37
[29 empty] | RHMUps | 6
[29 empty] | RHMDws | 7
[29 empty] | sample # | 1 | 2 | 3 | 4 | 5 | 6 | 7 | 8 | 9 | 10 | 11 | 12 | 13 | 14 | 15 | 16 | 17 | 18 | 19 | 20 | 21 | 22 | 23 | 24 | 25
[29 empty] | Above UCLx | 7 1: 0; 7 2: AJ16
[29 empty] | Below LCLx | 7 1: 0; 7 2: AJ17
[29 empty] | Above UCLr | 7 1: 0; 7 2: AJ18
[29 empty] | Below LCLr | 7 1: 0; 7 2: AJ19
[29 empty] | XAbove | 0 | 1 | 1 | 0 | 1 | 1 | 0 | 0 | 1 | 1 | 1 | 1 | 1 | 1 | 1 | 0 | 1 | 1 | 1 | 1 | 0 | 1 | 0 | 1 | 0
[29 empty] | XBelow | 1 | 0 | 0 | 1 | 0 | 0 | 1 | 1 | 0 | 0 | 0 | 0 | 0 | 0 | 0 | 1 | 0 | 0 | 0 | 0 | 1 | 0 | 1 | 0 | 1
[29 empty] | RAbove | 0 | 0 | 0 | 0 | 0 | 0 | 0 | 1 | 1 | 0 | 0 | 1 | 0 | 1 | 0 | 1 | 0 | 1 | 0 | 1 | 1 | 0 | 0 | 0 | 0
[29 empty] | RBelow | 1 | 1 | 1 | 1 | 1 | 1 | 1 | 0 | 0 | 1 | 1 | 0 | 1 | 0 | 1 | 0 | 1 | 0 | 1 | 0 | 0 | 1 | 1 | 1 | 1
[29 empty] | XACounter | 0 | 1 | 2 | 1 | 1 | 2 | 1 | 1 | 1 | 2 | 3 | 4 | 5 | 6 | 7 | 1 | 1 | 2 | 3 | 4 | 1 | 1 | 1 | 1 | 1
[29 empty] | XBCounter | 1 | 1 | 1 | 1 | 1 | 1 | 1 | 2 | 1 | 1 | 1 | 1 | 1 | 1 | 1 | 1 | 1 | 1 | 1 | 1 | 1 | 1 | 1 | 1 | 1
LOCATION |  | 工厂Plant |  | 永利汽车零部件(武汉)有限公司 |  |  |  |  | 部门Dept: | 质量部 |  | 日期Date: | 2025.12.23 |  | 统计学描述DESCRIPTIVE STATISTICS |  |  |  | VALUES | [9 empty] | RACounter | 0 | 1 | 1 | 1 | 1 | 1 | 1 | 1 | 2 | 1 | 1 | 1 | 1 | 1 | 1 | 1 | 1 | 1 | 1 | 1 | 2 | 1 | 1 | 1 | 1
PART |  | 零件号Part nub.: |  | Y1393847 |  |  |  | 零件描述Part description |  |  | 左LINK支架总成 |  |  |  | 读数数Number of readings |  |  |  | 125 | [9 empty] | RBCounter | 1 | 2 | 3 | 4 | 5 | 6 | 7 | 1 | 1 | 1 | 2 | 1 | 1 | 1 | 1 | 1 | 1 | 1 | 1 | 1 | 1 | 1 | 2 | 3 | 4
|  | 图纸号Dra. nub. |  | D1393847 |  |  |  | 工程更改等级Eng. chg. level |  |  | 1 |  |  |  | 下限值Lower spec limit (LSL) |  |  |  | 20.05
TOOL |  | 模具号Tool nub. |  | 0 |  |  |  | 型腔号# Cavities | [6 empty] | 名义值Nominal |  |  |  | 20.1 | [9 empty] | MaxXA | 7 1: 7; 7 2: 7; 7 3: consecutive data points above average X
DIMENSION |  | 描述Description |  | 0 | [5 empty] | 单位Units |  |  |  |  | 上限值Upper spec limit (USL) |  |  |  | 20.15 | [9 empty] | MaxXB | 7 1: 2; 7 2: 2; 7 3: consecutive data points below average X
|  | 规范SPEC | 20.1 |  |  | 上公差PLUS |  | 0.05 |  |  | 下公差MINUS | 0.05 |  |  | 总和Total sum |  |  |  | 2514.43 | [9 empty] | MaxRA | 7 1: 2; 7 2: 2; 7 3: consecutive data points above average R
|  | 下限LSL | 20.05 |  |  | 名义值NOMINAL |  | 20.1 |  |  | 上限USL | 20.15 |  |  | 平均值Ave。 reads ( X ) |  |  |  | 20.1154 | [9 empty] | MaxRB | 7 1: 7; 7 2: 7; 7 3: consecutive data points below average R
HISTOGRAM WITHOUT LIMITS | [7 empty] | HISTOGRAM WITH LIMITS | [6 empty] | 最大值Maximum |  |  |  | 20.13
[9 empty] | LSL |  |  |  | USL |  | 最小值Minimum |  |  |  | 20.1 | [8 empty] | To chart: | Data X | 20.114 | 20.118 | 20.116 | 20.114 | 20.116 | 20.116 | 20.112 | 20.11 | 20.118 | 20.116 | 20.116 | 20.116 | 20.116 | 20.118 | 20.116 | 20.112 | 20.118 | 20.116 | 20.116 | 20.116 | 20.114 | 20.116 | 20.114 | 20.118 | 20.114
[15 empty] | 超控制下限数值Readings below LSL |  |  |  | 0
[15 empty] | 超控制上限数值Readings above USL |  |  |  | 0
[9 empty] | 20.05 |  |  |  | 20.15 |  | 极差均值Average Range (R) |  |  |  | 0.0132
[15 empty] | D2值D2 Value | n = | 5 |  | 2.326 |  |  | d2 value | n from 2-5 | 2.326
[15 empty] | 上限能力指数Upper capability index(CPU) |  |  |  | 2.03 |  |  |  | n from 6 - 10
[15 empty] | 下限能力指数Lower capability index(CPL) |  |  |  | 3.8438
[15 empty] | 能力指数Capability index (Cp) |  |  |  | 2.9369 | [7 empty] | 32 |  | 0 | 7 1: - Trend up greater than 7 (X) -
[15 empty] | 过程能力指数Process Capability (Cpk) |  |  |  | 2.03 | [7 empty] | 32 |  | 0 | 7 1: Trend down greater than 7 (X) -
[15 empty] | 能力比值Capability ratio (CR) |  |  |  | 0.3405 | [7 empty] | 28 |  | 0 | 7 1: Out of control limits (X) -
[15 empty] | Std Deviation (n-1) |  |  |  | 0.0061571 | [7 empty] | 31 |  | 0 | 7 1: Trend up greather than 7 (R) -
[15 empty] | Std Deviation (n) |  |  |  | 0.0061324 | [7 empty] | 33 |  | 0 | 7 1: Trend down greather than 7 (R) -
[15 empty] | Variance (n-1) |  |  |  | 3.791e-05 | [7 empty] | 28 |  | 0 | 7 1: Out of control limits (R) -
[15 empty] | Variance (n) |  |  |  | 3.7606e-05 | [8 empty] | 44 | 0 | 7 1: - Excessive process variation (Pp < 1.67) -
[15 empty] | 性能指数Performance index (PP) |  |  |  | 2.7069 | [8 empty] | 70 | 0 | 7 1: Process not centered / capable (1.33 <= PPk <= 1.67 and CPk < 1.33) -
[15 empty] | 性能比值Performance ratio (PR) |  |  |  | 0.36943 | [8 empty] | 52 | 0 | 7 1: Process substandard, needs improvement (PPk < 1.33).
[15 empty] | 过程性能指数Performance index (Ppk) |  |  |  | 1.871 | [9 empty] | 1 | 7 1: More than 7 consecutive points above X
[6 empty] | S | U | B | G | R | O | U | P | S | [14 empty] | 0 | More than 7 consecutive points below X
n | 1 | 2 | 3 | 4 | 5 | 6 | 7 | 8 | 9 | 10 | 11 | 12 | 13 | 14 | 15 | 16 | 17 | 18 | 19 | 20 | [8 empty] | 0 | More than 7 consecutive points above R
1 | 20.11 | 20.12 | 20.11 | 20.12 | 20.11 | 20.11 | 20.12 | 20.1 | 20.12 | 20.11 | 20.12 | 20.1 | 20.12 | 20.12 | 20.11 | 20.12 | 20.12 | 20.1 | 20.12 | 20.13 | 20.11 | 20.12 | 20.11 | 20.12 | 20.11 |  |  |  | 1 | More than 7 consecutive points below R
2 | 20.11 | 20.12 | 20.12 | 20.11 | 20.12 | 20.12 | 20.11 | 20.11 | 20.11 | 20.12 | 20.11 | 20.12 | 20.12 | 20.11 | 20.12 | 20.1 | 20.12 | 20.12 | 20.12 | 20.12 | 20.12 | 20.12 | 20.11 | 20.12 | 20.11 |  | 184 | 166 | 2 | FINAL CALL
3 | 20.12 | 20.12 | 20.12 | 20.12 | 20.12 | 20.11 | 20.11 | 20.11 | 20.12 | 20.12 | 20.11 | 20.12 | 20.12 | 20.12 | 20.12 | 20.12 | 20.12 | 20.12 | 20.12 | 20.11 | 20.12 | 20.11 | 20.12 | 20.12 | 20.12 |  |  |  | ADDING
4 | 20.12 | 20.11 | 20.12 | 20.11 | 20.11 | 20.12 | 20.11 | 20.11 | 20.11 | 20.11 | 20.12 | 20.12 | 20.11 | 20.11 | 20.11 | 20.11 | 20.12 | 20.12 | 20.11 | 20.11 | 20.1 | 20.12 | 20.12 | 20.11 | 20.12
5 | 20.11 | 20.12 | 20.11 | 20.11 | 20.12 | 20.12 | 20.11 | 20.12 | 20.13 | 20.12 | 20.12 | 20.12 | 20.11 | 20.13 | 20.12 | 20.11 | 20.11 | 20.12 | 20.11 | 20.11 | 20.12 | 20.11 | 20.11 | 20.12 | 20.11
Average | 20.114 | 20.118 | 20.116 | 20.114 | 20.116 | 20.116 | 20.112 | 20.11 | 20.118 | 20.116 | 20.116 | 20.116 | 20.116 | 20.118 | 20.116 | 20.112 | 20.118 | 20.116 | 20.116 | 20.116 | 20.114 | 20.116 | 20.114 | 20.118 | 20.114
Range | 0.01 | 0.01 | 0.01 | 0.01 | 0.01 | 0.01 | 0.01 | 0.02 | 0.02 | 0.01 | 0.01 | 0.02 | 0.01 | 0.02 | 0.01 | 0.02 | 0.01 | 0.02 | 0.01 | 0.02 | 0.02 | 0.01 | 0.01 | 0.01 | 0.01
n | 21 | 22 | 23 | 24 | 25 | O: N; U: O; P: T; S: E | S
1 | 20.11 | 20.12 | 20.11 | 20.12 | 20.11
2 | 20.12 | 20.12 | 20.11 | 20.12 | 20.11 | [23 empty] | Subgroup chk
3 | 20.12 | 20.11 | 20.12 | 20.12 | 20.12
4 | 20.1 | 20.12 | 20.12 | 20.11 | 20.12
5 | 20.12 | 20.11 | 20.11 | 20.12 | 20.11
Average | 20.114 | 20.116 | 20.114 | 20.118 | 20.114
Range | 0.02 | 0.01 | 0.01 | 0.01 | 0.01
R
E
A
D
I
N
G
S
R
E
A
D
I
N
G
S
双边公差 (bilateral)
单边one side (MIN)
单边one side(MAX)
Note on T5: A run of <n> sequential data points going up has been observed on the average values. This number must be less than 7.
Note on T6: <n> times the longer trend going up has been detected
Note on T7: A run of <n> sequential data points going down has been observed on the average values. This number must be less than 7.
Note on E8: This cell is linked to the information typed on tab 01 PSW
Note on K8: Type the number of cavities in the mold (if not applicable leave N/A) and press <TAB> key
Note on T8: <n> times the longer trend going down has been detected
Note on E9: Describe the characteristic to be studied (specify cavity number when applicable) and press the <TAB> key
Note on L9: Specify the units used for measurement and press <TAB> key
Note on T9: How many subgroup average are out of control limits
Note on U9: How many subgroup range are out of control limits
Note on D10: Specify the nominal value for the specification and press <TAB> key
Note on I10: Specify the PLUS value for the specification and press <TAB> key
Note on M10: Specify the MINUS value for the specification and press <TAB> key
Note on E59: This cell is linked to the information typed on tab 01 PSW
Note on K59: Type the number of cavities in the mold (if not applicable leave N/A) and press <TAB> key
Note on E60: Describe the characteristic to be studied (specify cavity number when applicable) and press the <TAB> key
Note on L60: Specify the units used for measurement and press <TAB> key
Note on D61: Specify the nominal value for the specification and press <TAB> key
Note on I61: Specify the PLUS value for the specification and press <TAB> key
Note on M61: Specify the MINUS value for the specification and press <TAB> key